## sensorring_withflex_v2-final
Order list for G:/Dropbox/RESEARCH/Knapp Research Group/Projects/CIT Sensor Ring/sch/CIT-SensorRing/sensorring_withflex_v2.sch
Exported from EAGLE with DesignLink
Quantity | Value | Package | RefDes | Manufacturer | Manuf. Code | DigiKey Part Number | Description
1 | Coin Cell Retainer | CR2032-SMD | BATT | KeyStone | 3082 | 3082K-ND | Coin Cell Retainer DigiKey - 3082K-ND
2 | 1uF | C1005 | C1, C2 | TDK | C1005X5R0J105M050BB |  | TDK - C1005X5R0J105M050BB - CAPACITOR CERAMIC, 1UF, 6.3V, X5R, 20%, 0402
1 | 0.5nF | C0402 | C3 | AVX | 04025C501JAT2A | 04025C501JAT2A-ND | AVX-CAP CER, 500pF, 5%, 50V, X7R, DigiKey - 04025C501JAT2A-ND
4 | 0.1uF | C0402 | C4, C5, C6, C7 | TDK | C1005X5R1H104K050BB |  | TDK - C1005X5R1H104K050BB - CAP CERAMIC, 0.1UF, 50V, X5R, 0402
1 | 10 Ohm @ 100MHz | FB0402 | FB1 | MURATA | BLM15AX100SN1D | 490-5437-1-ND | MURATA - 10 Ohm @ 100MHz, 1.74A, 20mOhm max, 0402
1 | 40k | R0402 | R1 | VISHAY/DALE | CRCW040240K2FKED |  | VISHAY DALE - CRCW040240K2FKED - RESISTOR, THICK FILM, 40.2KOHM, 63mW, 1%
1 | 200k | R0402 | R2 | VISHAY/DALE | CRCW0402200KFKED |  | VISHAY DALE - CRCW0402200KFKED - RESISTOR, THICK FILM, 200KOHM, 63mW, 1%
4 | 0.1k | R0402 | R3, R6, R7, R8 | VISHAY SFERNICE | CH0402-100RGF |  | VISHAY SFERNICE - CH0402-100RGF - RESISTORS, 0402, 100R
2 | 1M | R0402 | R4, R5 | VISHAY/DALE | CRCW04021M00FKED |  | VISHAY DALE - CRCW04021M00FKED - RESISTOR, THICK FILM, 1MOHM, 63mW, 1%
1 | ATTiny85 | 20M1 | U1 | ATMEL | ATTINY85-20MUR | ATTINY85-20MURCT-ND 20-QFN | DigiKey ATTINY85-20MURCT-ND 20-QFN
1 | TLV70033 | DSE6 | U2 | TI | TLV70033DSET | 296-25215-1-ND | TEXAS INSTRUMENTS - TLV70033DSET - LDO DigiKey - 296-25215-1-ND
1 | INA337 | DGK8 | U3 | TI | INA337AIDGKT | 296-13453-1-ND | TEXAS INSTRUMENTS - INA337 - InAmp DigiKey - 296-13453-1-ND
1 | RGB PICOLED | PICOLED-1MM_1MM5 | U4 | RohmSemi | SMLP36RGB2W3 | 846-1097-1-ND | Rohm Semi - RGB PicoLED 5mA Digikey - 846-1097-1-ND
1 | USB Recep | USB-MICROB | X3 | FCI | 10118192-0001LF | 609-4613-1-ND | FCI CONN USB MICRO B RECPT SMT R/A Digikey 609-4613-1-ND